## Sheet1
Section | Key | Value | Unit | Description
1. Global Settings | GEOCODER_USER_AGENT | igu-reuse-tool/0.1 (CHANGE_THIS_TO_YOUR_EMAIL@DOMAIN) | Text | User-agent string used for OpenStreetMap geocoding requests.
1. Global Settings | DECIMALS | 2 | Integer | Number of decimal places to use for reporting results.
2. Process Emissions | E_SITE_KGCO2_PER_M2 | 0 | kgCO2e/m² | Emissions generated during on-site removal/dismantling of IGUs from the building.
2. Process Emissions | DISASSEMBLY_KGCO2_PER_M2 | 1 | kgCO2e/m² | Emissions for separating an IGU into its components (glass, spacer, etc.).
2. Process Emissions | REMANUFACTURING_KGCO2_PER_M2 | 1 | kgCO2e/m² | Emissions associated with remanufacturing glass components.
2. Process Emissions | REPAIR_KGCO2_PER_M2 | 1 | kgCO2e/m² | Emissions for repairing a system (e.g., resealing, valve replacement).
2. Process Emissions | INSTALL_SYSTEM_KGCO2_PER_M2 | 0 | kgCO2e/m² | Emissions for installing the recovered system/unit into a new building.
2. Process Emissions | REPURPOSE_LIGHT_KGCO2_PER_M2 | 1 | kgCO2e/m² | Emissions for 'Light' repurposing intensity.
2. Process Emissions | REPURPOSE_MEDIUM_KGCO2_PER_M2 | 2 | kgCO2e/m² | Emissions for 'Medium' repurposing intensity.
2. Process Emissions | REPURPOSE_HEAVY_KGCO2_PER_M2 | 3 | kgCO2e/m² | Emissions for 'Heavy' repurposing intensity.
3. Transport | EMISSIONFACTOR_TRUCK | 0.062 | kgCO2e/tkm | Truck emission factor (Default: DEFRA 2024 Artic >33t Avg Laden).
3. Transport | EMISSIONFACTOR_FERRY | 0.015 | kgCO2e/tkm | Ferry emission factor (Ro-Ro Freight).
3. Transport | BACKHAUL_FACTOR | 1.6 | Multiplier | Multiplier to account for empty return journeys (1.0 = no empty return).
3. Transport | TRUCK_CAPACITY_T | 24 | Tonnes | Maximum weight capacity of a standard truck.
3. Transport | FERRY_CAPACITY_T | 500 | Tonnes | Nominal capacity for ferry calculations (reference only).
3. Transport | DISTANCE_FALLBACK_A_KM | 50 | km | Default distance for Route A if geolocation fails.
3. Transport | DISTANCE_FALLBACK_B_KM | 100 | km | Default distance for Route B if geolocation fails.
3. Transport | ROUTE_A_MODE | HGV lorry | Mode | Default transport mode for Route A (HGV lorry / HGV lorry+ferry).
3. Transport | ROUTE_B_MODE | HGV lorry | Mode | Default transport mode for Route B.
4. Materials | GLASS_DENSITY_KG_M3 | 2500 | kg/m³ | Density of float glass.
4. Materials | SEALANT_DENSITY_KG_M3 | 1400 | kg/m³ | Avg density of sealant materials.
4. Materials | MASS_PER_M2_SINGLE | 10 | kg/m² | Approx mass of single glazing (reference).
4. Materials | MASS_PER_M2_DOUBLE | 20 | kg/m² | Approx mass of double glazing (reference).
4. Materials | MASS_PER_M2_TRIPLE | 30 | kg/m² | Approx mass of triple glazing (reference).
5. Yield Factors | BREAKAGE_RATE_GLOBAL | 0.01 | Ratio | Global average breakage rate.
5. Yield Factors | HUMIDITY_FAILURE_RATE | 0.02 | Ratio | Rate of units failing humidity tests.
5. Yield Factors | SPLIT_YIELD | 0.9 | Ratio | Yield after splitting process.
5. Yield Factors | REMANUFACTURING_YIELD | 0.95 | Ratio | Yield after remanufacturing process.
6. Logistics | IGUS_PER_STILLAGE | 30 | Count | Average number of IGUs per stillage.
6. Logistics | STILLAGE_MASS_EMPTY_KG | 80 | kg | Weight of an empty stillage.
6. Logistics | MAX_TRUCK_LOAD_KG | 24000 | kg | Max legal payload for truck.
6. Logistics | STILLAGE_MANUFACTURE_KGCO2 | 150 | kgCO2e | Embodied carbon of manufacturing one stillage.
6. Logistics | STILLAGE_LIFETIME_CYCLES | 100 | Count | Expected lifecycle trips for a stillage.
6. Logistics | INCLUDE_STILLAGE_EMBODIED | FALSE | Bool | Whether to amortize stillage embodied carbon in calculations.
New parameters | YIELD_REPAIR | 0.2
New parameters | YIELD_DISASSEMBLY_REUSE | 0.2
New parameters | YIELD_DISASSEMBLY_REPURPOSE | 0.1
New parameters | SHARE_CULLET_FLOAT | 0.8
New parameters | SHARE_CULLET_OPEN_LOOP_GW | 0.1
New parameters | SHARE_CULLET_OPEN_LOOP_CONT | 0.1
New parameters | EF_MAT_SPACER_ALU | 0.57
New parameters | EF_MAT_SPACER_STEEL | 0.17
New parameters | EF_MAT_SPACER_SWISS | 0.14
New parameters | EF_MAT_PVB | 4.683
New parameters | EF_MAT_GLASS_VIRGIN | 1.29
New parameters | EF_MAT_GLASS_100RC | 0.77
New parameters | EF_PROCESS_COATING | 0.27
New parameters | EF_PROCESS_TOUGHENING | 0.39
New parameters | EF_PROCESS_LAMINATING | 0.3
New parameters | RECONDITION_KGCO2_PER_M2 | 1.5
New parameters | BREAKING_KGCO2_PER_M2 | 0.05
New parameters | PROCESS_ENERGY_ASSEMBLY_KGCO2_PER_M2 | 1
New parameters | SPACER_MASS_PER_M_KG | 0.05