## Sheet1
Category | Key | Value | Description | Reference
Material Dimensions & Physical Properties | DECIMALS | 2 | Parameter for logic calculation
Material Dimensions & Physical Properties | GLASS_DENSITY_KG_M3 | 2500 | Density of glass (kg/m3)
Material Dimensions & Physical Properties | MASS_PER_M2_DOUBLE | 20 | Parameter for logic calculation - implemented when undefined by user
Material Dimensions & Physical Properties | MASS_PER_M2_SINGLE | 10 | Parameter for logic calculation - implemented when undefined by user
Material Dimensions & Physical Properties | MASS_PER_M2_TRIPLE | 30 | Parameter for logic calculation - implemented when undefined by user
Material Dimensions & Physical Properties | SEALANT_DENSITY_KG_M3 | 1275 | Density of sealant (kg/m3) | Assumption based on average of poly-isobutylene, polysulfide
Material Dimensions & Physical Properties | SPACER_MASS_PER_M_KG | 0.07 | Linear mass of Aluminium spacer (kg/m) - material-based masses are converted based on user-input
Material Emission Factors | EF_MAT_GLASS_100RC | 0.77 | Embodied Carbon: A1-A3 for 100% Recycled Glass (kgCO2e/kg) | https://link.springer.com/article/10.1007/s40940-022-00195-9
Material Emission Factors | EF_MAT_GLASS_VIRGIN | 1.29 | Embodied Carbon: A1-A3 for Virgin Float Glass (kgCO2e/kg) | https://link.springer.com/article/10.1007/s40940-022-00195-9
Material Emission Factors | EF_MAT_PVB | 4.683 | Embodied Carbon: PVB Interlayer (kgCO2e/kg) | EPD-IES-0025026 Everlam PVB
Material Emission Factors | EF_MAT_SEALANT | 3.51 | Embodied Carbon: Generic Sealant (kgCO2e/kg) | EPD: EPD-IES-13054:001
Material Emission Factors | EF_MAT_SPACER_ALU | 0.57 | Embodied Carbon: Aluminium Spacer (kgCO2e/linearmetre)
Material Emission Factors | EF_MAT_SPACER_STEEL | 0.17 | Embodied Carbon: Stainless Steel Spacer (kgCO2e/linearmetre)
Material Emission Factors | EF_MAT_SPACER_SWISS | 0.14 | Embodied Carbon: Swiss Spacer (kgCO2e/linearmetre) | EPD-IES-0011837:001
Miscellaneous | EF_PROCESS_COATING | 0.91 | Parameter for logic calculation - not yet used | Saint Gobain Data - Magnetron coating
Miscellaneous | EF_PROCESS_LAMINATING | 0.3 | Parameter for logic calculation - not yet used
Miscellaneous | EF_PROCESS_TOUGHENING | 0.188 | Parameter for logic calculation - not yet used | Saint Gobain Data - Tempering process
Miscellaneous | MAX_TRUCK_LOAD_KG | 24000 | Parameter for logic calculation
Process Emission Factors | BREAKING_KGCO2_PER_KG | 0 | Parameter for logic calculation
Process Emission Factors | DISASSEMBLY_KGCO2_PER_M2 | 0.03 | Emissions for disassembly process per m2
Process Emission Factors | E_SITE_KGCO2_PER_M2 | 3 | Emissions associated with deconstruction / disassembly of IGU from construction site [per m2] | [10 kgCO2/m2 GIA and 0.3:1.0 for FSA:GIA] from background report – deconstruction processes by Finnish environment institute https://co2data.fi/rakentaminen/#en_id7000001117
Process Emission Factors | E_SITE_LANDFILL_KGCO2_PER_M2 | 0.225 | Emissions associated with demolition on construction site [per m2] | [0.75 kgCO2/m2 GIA and 0.3:1.0 for FSA:GIA] from background report – demolition processes by Finnish environment institute https://co2data.fi/rakentaminen/#en_id7000001117
Process Emission Factors | INSTALL_SYSTEM_KGCO2_PER_M2 | 2.96 | Emissions associated with installation of IGU at construction site [per m2] | #20250343139 Wicona: GAMME WICLINE 65 NG - FENETRE / PORTE-FENETRE SUPERIEURE A 2,3m² – 1 VANTAILBased on A5 in Wicona ¦ 10/03/2025 ¦ En conformité avec la norme NF EN 15804+A2 et son complément national NF EN 15804+A2/CN
Process Emission Factors | PROCESS_ENERGY_ASSEMBLY_KGCO2_PER_M2 | 12 | Emissions for IGU assembly/fabrication process per m2 | Saint Gobain Data - IGU manufacture
Process Emission Factors | RECONDITION_KGCO2_PER_M2 | 0.02 | Parameter for logic calculation - used for reconditioning components
Process Emission Factors | REMANUFACTURING_KGCO2_PER_M2 | 0 | Emissions for remanufacturing process per m2
Process Emission Factors | REPAIR_KGCO2_PER_M2 | 0.01788 | Parameter for logic calculation (kgCO2/cavity Argon fill) | Argon gas filling (0.016 m3 @ 1.699 kg/m3 Argon) | 0.02704
Process Emission Factors | REPURPOSE_HEAVY_KGCO2_PER_M2 | 0.1 | Parameter for logic calculation
Process Emission Factors | REPURPOSE_LIGHT_KGCO2_PER_M2 | 0.025 | Parameter for logic calculation
Process Emission Factors | REPURPOSE_MEDIUM_KGCO2_PER_M2 | 0.05 | Parameter for logic calculation
Process Yields & Losses | BREAKAGE_RATE_GLOBAL | 0 | Global breakage rate estimate (0.0-1.0)
Process Yields & Losses | HUMIDITY_FAILURE_RATE | 0.02 | Rate of units failing humidity tests (0.0-1.0)
Process Yields & Losses | REMANUFACTURING_YIELD | 1 | Yield of remanufacturing acceptable components (0.0-1.0)
Process Yields & Losses | SPLIT_YIELD | 1 | Success rate of splitting panes (0.0-1.0)
Process Yields & Losses | YIELD_SYSTEM_REUSE | 0.2 | Yield loss associated with system reuse (0.0-1.0)
Process Yields & Losses | YIELD_REPAIR | 0.1 | Yield loss during repair process for system repair (0.0-1.0)
Process Yields & Losses | YIELD_DISASSEMBLY_REUSE | 0.2 | Yield loss during disassembly for component reuse (0.0-1.0)
Process Yields & Losses | YIELD_DISASSEMBLY_REMANUFACTURE | 0.1 | Yield loss during disassembly for remanufacture (0.0-1.0)
Process Yields & Losses | YIELD_DISASSEMBLY_REPURPOSE | 0.1 | Yield loss during disassembly for repurpose (0.0-1.0)
Recycling & Credits | SHARE_CULLET_FLOAT | 0.8 | Parameter for logic calculation
Recycling & Credits | SHARE_CULLET_OPEN_LOOP_CONT | 0.4 | Parameter for logic calculation
Recycling & Credits | SHARE_CULLET_OPEN_LOOP_GW | 0.4 | Parameter for logic calculation
Recycling & Credits | FLOAT_GLASS_REPROCESSING | 0.52 | Embodied Carbon: Reprocessing Flat Glass (kgCO2e/kg) | https://link.springer.com/article/10.1007/s40940-022-00195-9
Stillage & Logistics | IGUS_PER_STILLAGE | 10 | Parameter for logic calculation
Stillage & Logistics | INCLUDE_STILLAGE_EMBODIED | 0 | Parameter for logic calculation
Stillage & Logistics | STILLAGE_LIFETIME_CYCLES | 1000 | Parameter for logic calculation
Stillage & Logistics | STILLAGE_MANUFACTURE_KGCO2 | 150 | Parameter for logic calculation
Stillage & Logistics | STILLAGE_MASS_EMPTY_KG | 80 | Parameter for logic calculation
System Configuration | GEOCODER_USER_AGENT | igu-reuse-tool/0.1 (CHANGE_THIS_TO_YOUR_EMAIL@DOMAIN) | Parameter for logic calculation
Transport Settings | BACKHAUL_FACTOR | 1.6 | Backhaul adjustment factor (>1.0)
Transport Settings | DISTANCE_FALLBACK_A_KM | 50 | Default distance Origin->Processor (km)
Transport Settings | DISTANCE_FALLBACK_B_KM | 50 | Default distance Processor->Reuse (km)
Transport Settings | EMISSIONFACTOR_FERRY | 0.015 | Ferry emission factor (kgCO2e/tkm)
Transport Settings | EMISSIONFACTOR_TRUCK | 0.0724 | Truck emission factor (kgCO2e/tkm) | Defra 2024 Default value. Can be changed by user
Transport Settings | FERRY_CAPACITY_T | 500 | Parameter for logic calculation
Transport Settings | ROUTE_A_MODE | HGV lorry | Parameter for logic calculation
Transport Settings | ROUTE_B_MODE | HGV lorry | Parameter for logic calculation
Transport Settings | TRUCK_CAPACITY_T | 24 | Parameter for logic calculation
General Settings | Default IGU Service Lifetime (years) | 25 | Default age assumption for IGUs at end-of-life